## Tabelle1
Nr. | Amount | Component | Part | Description | Comment
1 | 1 | IC1 | SST39SF0x0 | 32-PLCC Flash | SST39SF010/20/40
2 | 1 | IC2 | ATmega MCU | 28-pin PDIP | Atmega48/88/168/328
3 | 1 | IC3 | 74HCT273 | 20-pin PDIP | Flip-Flop
4 | 1 | IC4 | 74HCT1G04 | SOT23-5 1 * Inverter | Only needed if clock needs inverting
5 | 1 | IC5 | 74HCT1G08 | SOT23-5 1 * AND Gate | Optional
6 | 1 | Q1 | 20MHz Crystal | HC49/4H THT | 16MHz is ok for 1MHz systems
7 | 4 | C1 - C4 | 100nF capacitor | 2.5mm THT
8 | 2 | C5, C6 | 27pF capacitor | ceramic 2.5mm THT | 22pF works fine too
9 | 1 | R1 | 10kΩ resistor | 0207 THT
10 | 1 | R2 | 560Ω resistor | 0207 THT
11 | 1 | IC1 Socket | PLCC Socket | 32-pin THT | M-PLCC 32 T
12 | 1 | IC2 Socket | IC Socket 28-pin | 7.62mm THT | For AVR
13 | 1 | IC3 Socket | IC Socket 20-pin | 7.62mm THT | For Flip-Flop
14 | 2 | ROM Headers | 14-Pin Header | Pitch2.54mm | Use machined or flat pins - not square
15 | 1 | Connector | 20-Pin Header | Straight 2.54mm | For Connection and Jumper
16 | 1 | Connector | 20-Pin Header | Angeled 2.54mm | For Connection and Jumper
17 | 5 | J1 - J4, J9 | Jumper | Pitch2.54mm | Jumpers for configuration
18 | 1 | ROM Socket | IC Socket 28-pin | 15.24mm THT | Optional additional machined Socket
19 | 1 | ROM Socket | IC Socket 24-pin | 15.24mm THT | Optional additional machined Socket