## Tabelle1
Nr. | Amount | Component | Part | Description | Comment
1 | 1 | IC1 | SST39SF0x0 | 32-PLCC Flash | SST39SF010/20/40
2 | 1 | IC2 | ATmega MCU | 32-TQFP MCU | Atmega48/88/168/328 P or PB
3 | 1 | IC3 | 74HCT273 | 20-SOIC 5.3mm | Flip-Flop
4 | 1 | IC4 | 74HCT1G04 | SOT23-5 1 * Inverter | Only needed if clock needs inverting
5 | 1 | Q1 | 20MHz Crystal | HC49-SMD | 16MHz is ok for 1MHz systems
6 | 4 | C1 - C4 | 100nF capacitor | 0805 ceramic
7 | 2 | C5, C6 | 27pF capacitor | 0805 ceramic | 22pF works fine too
8 | 1 | R1 | 10kΩ resistor | 0805 Resistor
9 | 1 | R2 | 560Ω resistor | 0805 Resistor
10 | 1 | IC1 Socket | PLCC Socket | SMD PLCC-32 | For flash memory chip
11 | 2 | ROM Headers | 14-Pin Header | Pitch2.54mm | Use machined or flat pins - not square
12 | 1 | Connector | 7-Pin Header | Angeled 2.54mm | For Connection
13 | 1 | ROM Socket | IC Socket 28-pin | 15.24mm THT | Optional additional machined Socket
14 | 1 | ROM Socket | IC Socket 24-pin | 15.24mm THT | Optional additional machined Socket